## swapper
SWOOP
| Date: | 2024-06-22 17:41
Match these resistor
groups for best
performance:
| * | R3, R8
| ** | R6, R9
| *** | R14, R15, R20, R22
Item | Qty | Reference(s) | Value | LibPart | Footprint
1 | 5 | C1, C2, C4, C8, C9 | 47pF | Device:C_Small | Capacitor_SMD:C_0805_2012Metric_Pad1.18x1.45mm_HandSolder
2 | 13 | C3, C5, C10, C11, C12, C13, C14, C15, C16, C17, C18, C19, C20 | 100nF | Device:C_Small | Capacitor_SMD:C_0805_2012Metric_Pad1.18x1.45mm_HandSolder
3 | 2 | C6, C7 | 10uF | Device:CP_Small | Capacitor_THT:CP_Radial_D5.0mm_P2.00mm
4 | 3 | D1, D2, D5 | 1N4148 | Diode:1N4148 | Diode_SMD:D_SOD-323_HandSoldering
5 | 4 | D3, D4, D6, D7 | 1N4148 | Device:D | Diode_SMD:D_SOD-323_HandSoldering
6 | 1 | D8 | LED_B | Device:LED | LP_Footprint_Lib_2024:LP_LED
7 | 1 | D9 | LED_A | Device:LED | LP_Footprint_Lib_2024:LP_LED
8 | 2 | D10, D11 | 1N5817 | Diode:1N5817 | Diode_SMD:D_SOD-123
9 | 2 | R1, R2 | 18k | Device:R | Resistor_SMD:R_0805_2012Metric_Pad1.20x1.40mm_HandSolder
10 | 2 | R3, R8 | 100k* | Device:R | Resistor_THT:R_Axial_DIN0207_L6.3mm_D2.5mm_P2.54mm_Vertical
11 | 5 | R4, R5, R7, R12, R18 | 100k | Device:R | Resistor_SMD:R_0805_2012Metric_Pad1.20x1.40mm_HandSolder
12 | 2 | R6, R9 | 100k** | Device:R | Resistor_THT:R_Axial_DIN0207_L6.3mm_D2.5mm_P2.54mm_Vertical
13 | 2 | R10, R11 | 1.5k | Device:R | Resistor_SMD:R_0805_2012Metric_Pad1.20x1.40mm_HandSolder
14 | 5 | R13, R17, R24, R25, R28 | 10k | Device:R | Resistor_SMD:R_0805_2012Metric_Pad1.20x1.40mm_HandSolder
15 | 4 | R14, R15, R20, R22 | 100k*** | Device:R | Resistor_THT:R_Axial_DIN0207_L6.3mm_D2.5mm_P2.54mm_Vertical
16 | 1 | R16 | 1M | Device:R | Resistor_SMD:R_0805_2012Metric_Pad1.20x1.40mm_HandSolder
17 | 1 | R19 | 20k | Device:R | Resistor_SMD:R_0805_2012Metric_Pad1.20x1.40mm_HandSolder
18 | 2 | R21, R23 | 100 | Device:R | Resistor_SMD:R_0805_2012Metric_Pad1.20x1.40mm_HandSolder
19 | 2 | R26, R27 | 1k | Device:R | Resistor_SMD:R_0805_2012Metric_Pad1.20x1.40mm_HandSolder
20 | 1 | RV1 | 100K | Device:R_Potentiometer | LP_Footprint_Lib_2024:ALPS-RK09K
21 | 2 | RV2, RV3 | 100k | Device:R_Potentiometer_Trim | LP_Footprint_Lib_2024:LP_MultiTurn_Trimpot_Vertical
22 | 1 | SW1 | SW_Push | Switch:SW_Push | LP_Footprint_Lib_2024:PUSH_BTN_D6R10F1LFS
23 | 1 | SW2 | SW_ON_OFF | Switch:SW_SPDT | LP_Footprint_Lib_2024:THONK_SUB_MINI_SPDT
24 | 10 | TP1, TP2, TP3, TP4, TP5, TP6, TP7, TP8, TP9, TP10 | TestPoint | Connector:TestPoint | TestPoint:TestPoint_Pad_D2.0mm
25 | 1 | U1 | SIG_A_IN | LP_Symbol_Lib_2024:LP_Jack_3.5mm | LP_Footprint_Lib_2024:THONKICON_Jack
26 | 1 | U2 | SIG_B_IN | LP_Symbol_Lib_2024:LP_Jack_3.5mm | LP_Footprint_Lib_2024:THONKICON_Jack
27 | 1 | U3 | COMP_IN | LP_Symbol_Lib_2024:LP_Jack_3.5mm | LP_Footprint_Lib_2024:THONKICON_Jack
28 | 1 | U4 | CLOCK_IN | LP_Symbol_Lib_2024:LP_Jack_3.5mm | LP_Footprint_Lib_2024:THONKICON_Jack
29 | 2 | U5, U6 | TL071 | LP_Symbol_Lib_2024:TL071 | LP_Footprint_Lib_2024:SO-8_3.9x4.9mm_P1.27mm
30 | 3 | U7, U11, U16 | TL072 | Amplifier_Operational:TL072 | LP_Footprint_Lib_2024:SO-8_3.9x4.9mm_P1.27mm
31 | 1 | U8 | 4013 | 4xxx:4013 | LP_Footprint_Lib_2024:SO-14_3.9x8.65mm_P1.27mm
32 | 1 | U9 | CD4053B | Analog_Switch:CD4053B | LP_Footprint_Lib_2024:SO-16_3.9x9.9mm_P1.27mm
33 | 1 | U10 | IDC_10 | LP_Library:IDC_10 | Connector_PinHeader_2.54mm:PinHeader_2x05_P2.54mm_Vertical
34 | 1 | U12 | SIG_B_OUT | LP_Symbol_Lib_2024:LP_Jack_3.5mm | LP_Footprint_Lib_2024:THONKICON_Jack
35 | 1 | U13 | SIG_A_OUT | LP_Symbol_Lib_2024:LP_Jack_3.5mm | LP_Footprint_Lib_2024:THONKICON_Jack
36 | 1 | U14 | GATE_B_OUT | LP_Symbol_Lib_2024:LP_Jack_3.5mm | LP_Footprint_Lib_2024:THONKICON_Jack
37 | 1 | U15 | GATE_A_OUT | LP_Symbol_Lib_2024:LP_Jack_3.5mm | LP_Footprint_Lib_2024:THONKICON_Jack