## TouchPlate
Item | Qty | Reference(s) | Value | LibPart | Footprint
1 | 6 | C1, C2, C7, C8, C26, C27 | 47pF | Device:C_Small | Capacitor_SMD:C_0805_2012Metric_Pad1.18x1.45mm_HandSolder
2 | 10 | C3, C4, C5, C6, C9, C10, C11, C12, C14, C15 | 10nF | Device:C_Small | Capacitor_SMD:C_0805_2012Metric_Pad1.18x1.45mm_HandSolder
3 | 11 | C13, C16, C17, C18, C19, C20, C21, C22, C25, C28, C29 | 100nF | Device:C_Small | Capacitor_SMD:C_0805_2012Metric_Pad1.18x1.45mm_HandSolder
4 | 2 | C23, C24 | 10uF | Device:CP_Small | Capacitor_THT:CP_Radial_D5.0mm_P2.50mm
5 | 13 | D1, D2, D3, D4, D5, D6, D7, D8, D9, D10, D11, D12, D15 | 1N4148 | Diode:1N4148 | Diode_SMD:D_SOD-323_HandSoldering
6 | 2 | D13, D14 | LED | Device:LED | LP_Footprint_Lib_2024:LP_LED
7 | 1 | J1 | Conn_01x12 | Connector_Generic:Conn_01x12 | Connector_PinSocket_2.54mm:PinSocket_1x12_P2.54mm_Vertical_SMD_Pin1Left
8 | 1 | J2 | Conn_01x12 | Connector_Generic:Conn_01x12 | Connector_PinSocket_2.54mm:PinSocket_1x12_P2.54mm_Vertical
9 | 1 | J3 | Conn_01x04 | Connector_Generic:Conn_01x04 | Connector_PinSocket_2.54mm:PinSocket_1x04_P2.54mm_Horizontal
10 | 1 | J5 | Conn_01x07 | Connector_Generic:Conn_01x07 | Connector_PinSocket_2.54mm:PinSocket_1x07_P2.54mm_Horizontal
11 | 1 | J17 | Conn_01x03 | Connector_Generic:Conn_01x03 | Connector_PinSocket_2.54mm:PinSocket_1x03_P2.54mm_Horizontal
12 | 10 | R1, R2, R3, R4, R29, R30, R31, R32, R53, R54 | 4.7M | Device:R | Resistor_SMD:R_0805_2012Metric_Pad1.20x1.40mm_HandSolder
13 | 15 | R5, R6, R15, R16, R17, R18, R27, R28, R41, R42, R43, R44, R59, R63, R77 | 100k | Device:R | Resistor_SMD:R_0805_2012Metric_Pad1.20x1.40mm_HandSolder
14 | 30 | R7, R8, R9, R10, R11, R12, R13, R14, R19, R20, R21, R22, R33, R34, R35, R36, R37, R38, R39, R40, R45, R46, R47, R48, R55, R56, R57, R58, R65, R67 | 47k | Device:R | Resistor_SMD:R_0805_2012Metric_Pad1.20x1.40mm_HandSolder
15 | 11 | R23, R24, R25, R26, R49, R50, R51, R52, R61, R62, R66 | 1k | Device:R | Resistor_SMD:R_0805_2012Metric_Pad1.20x1.40mm_HandSolder
16 | 2 | R60, R64 | 10k | Device:R | Resistor_SMD:R_0805_2012Metric_Pad1.20x1.40mm_HandSolder
17 | 5 | R68, R69, R70, R71, R75 | 20k | Device:R | Resistor_THT:R_Axial_DIN0207_L6.3mm_D2.5mm_P7.62mm_Horizontal
18 | 3 | R72, R73, R74 | 10k | Device:R | Resistor_THT:R_Axial_DIN0207_L6.3mm_D2.5mm_P7.62mm_Horizontal
19 | 1 | R76 | 4.7k | Device:R | Resistor_SMD:R_0805_2012Metric_Pad1.20x1.40mm_HandSolder
20 | 1 | R78 | 15k | Device:R | Resistor_SMD:R_0805_2012Metric_Pad1.20x1.40mm_HandSolder
21 | 1 | R79 | 100 | Device:R | Resistor_SMD:R_0805_2012Metric_Pad1.20x1.40mm_HandSolder
22 | 1 | RV1 | 10k | Device:R_Potentiometer_Trim | LP_Footprint_Lib_2024:LP_MultiTurn_Trimpot_Vertical
23 | 1 | U1 | Touch_1 | LP_Symbol_Lib_2024:TOUCH_PLATE | LP_Footprint_Lib_2024:Touch_Plate_1
24 | 1 | U2 | Touch_2 | LP_Symbol_Lib_2024:TOUCH_PLATE | LP_Footprint_Lib_2024:Touch_Plate_1
25 | 1 | U3 | Touch_3 | LP_Symbol_Lib_2024:TOUCH_PLATE | LP_Footprint_Lib_2024:Touch_Plate_1
26 | 1 | U4 | Touch_4 | LP_Symbol_Lib_2024:TOUCH_PLATE | LP_Footprint_Lib_2024:Touch_Plate_1
27 | 1 | U5 | Touch_5 | LP_Symbol_Lib_2024:TOUCH_PLATE | LP_Footprint_Lib_2024:Touch_Plate_1
28 | 1 | U6 | Touch_6 | LP_Symbol_Lib_2024:TOUCH_PLATE | LP_Footprint_Lib_2024:Touch_Plate_1
29 | 1 | U7 | Touch_7 | LP_Symbol_Lib_2024:TOUCH_PLATE | LP_Footprint_Lib_2024:Touch_Plate_1
30 | 1 | U8 | Touch_8 | LP_Symbol_Lib_2024:TOUCH_PLATE | LP_Footprint_Lib_2024:Touch_Plate_1
31 | 2 | U9, U12 | Touch_PITCH_BEND | LP_Symbol_Lib_2024:TOUCH_PLATE | LP_Footprint_Lib_2024:Touch_Plate_1
32 | 1 | U10 | 4029 | 4xxx:4029 | LP_Footprint_Lib_2024:SO-16_3.9x9.9mm_P1.27mm
33 | 2 | U11, U50 | LM339 | Comparator:LM339 | LP_Footprint_Lib_2024:SO-14_3.9x8.65mm_P1.27mm
34 | 2 | U13, U14 | Touch_SHIFT | LP_Symbol_Lib_2024:TOUCH_PLATE | LP_Footprint_Lib_2024:Touch_Plate_1
35 | 1 | U15 | TL074 | Amplifier_Operational:TL074 | LP_Footprint_Lib_2024:SO-14_3.9x8.65mm_P1.27mm
36 | 2 | U16, U17 | 4081 | 4xxx:4081 | LP_Footprint_Lib_2024:SO-14_3.9x8.65mm_P1.27mm
37 | 1 | U18 | LM393 | Comparator:LM393 | LP_Footprint_Lib_2024:SO-8_3.9x4.9mm_P1.27mm
38 | 2 | U19, U20 | CD4532BE | LP_Symbol_Lib_2024:CD4532BE | LP_Footprint_Lib_2024:SO-16_3.9x9.9mm_P1.27mm
39 | 1 | U21 | 4071 | 4xxx:4071 | LP_Footprint_Lib_2024:SO-14_3.9x8.65mm_P1.27mm
40 | 1 | U22 | IDC_16 | LP_Symbol_Lib_2024:BASIC_IDC_16 | Connector_IDC:IDC-Header_2x08_P2.54mm_Vertical